## Simulation Demo Circuit
Designation	Supplier	P/N	Manufacturer / MPN	Description	Notes	Quant.	Ea	Total	Comments
SBC1	RS	811-1284	Raspberry PI B+	Raspberry Pi Model B+ SBC Computer Board		1	£27.59	£27.59	Any Raspberry Pi may be used, Pi3 or Pi4 are better value and more widely available currently
N/A	The Pi Hut	100010	The Pi Hut 100010	USB Wifi Adapter for the Raspberry Pi		1	£6.00	£6.00	Only required if not using wired Ethernet connection
N/A	RS	167-7046	DesignSpark ASM-1900036-22	Black Raspberry Pi Case For Use With Raspberry Pi 2B, Raspberry Pi 3B, Raspberry Pi 3B+	Needs GPIO access	1	£5.39	£5.39	Make sure case is compatible with chosen Pi and has good GPIO acccess. Example photos show SB Components SKU02719 style design which may be more suitable
N/A	RS	124-9642	Transcend TS8GUSDHC10U1	Transcend 8 GB MicroSDHC Card Class 10, UHS-1 U1	min 8 GB	1	£9.19	£9.19	Other micro-SD cards may be used, 8 GB or larger recommended
N/A	RS	177-0222	Raspberry Pi T6715DV	Raspberry Pi, 13W Plug In Power Supply 5.1V dc, 2.5A, 1 Output, Type G	min 2 A	1	£5.95	£5.95	Must have correct plug for local mains supply
N/A	The Pi Hut	ADA2028	Adafruit 2028	Adafruit Assembled Pi T-Cobbler Plus - GPIO Breakout		1	£7.50	£7.50	Replaces modified 26-pin variant shown in example photos
N/A	CPC	PC01981	Multicomp MCBB830	Bread Board, ABS, Solderless, 56mm x 165mm - MCBB830	Min 12 x 40 pos.	1	£3.72	£3.72	Note example photo uses smaller breadboard with older 26 pin "T" cobbler, 40-pin needs more space (although this part will have lots of unused positions)
N/A	RS	791-6463	MikroElektronika MIKROE-513	MIKROE-513, 10 piece Breadboard Jumper Wire Kit (M-M)	In pack 10	1	£2.65	£2.65	8x used in example
N/A	RS	791-6454	MikroElektronika MIKROE-512	MIKROE-512, 10 piece Breadboard Jumper Wire Kit (M-F)	In pack 10	1	£2.89	£2.89	3x used in example
LED1	RS	862-2989	Kingbright L-7113GD	2.5 V Green LED 5mm Through Hole, Kingbright L-7113GD (heat source)	min qty 100	1	£0.11	£0.11	Alternatives (e.g. available in smaller quantity) may be used - must tolerate 25 mA max forward current
R1	RS	707-7726	RS PRO	RS PRO 4.7kΩ 0.25W Carbon Film Resistor ±5%	min qty 10	1	£0.13	£0.13	Or any 4k7 THT resistor (1-wire bus termination)
R2	RS	707-7587	RS PRO	RS PRO 100Ω 0.25W Carbon Film Resistor ±5%	min qty 10	1	£0.15	£0.15	Or any 100 Ohm THT resistor >= 0.25 W. LED current limiting - 100 Ohms gives LED If = 25 mA @ Vf = 2.5 V and Vcc = 5 V and dissipates < 0.1 W (note LED should be driven HARD to generate plenty of heat!)
IC1	RS	714-1167	STMicroelectronics ULN2803A	STMicroelectronics ULN2803A Octal NPN Darlington Pair, 500 mA 50 V HFE:1000, 18-Pin PDIP	Min qty 5	1	£1.10	£1.10	Replaces obsolete RS 646-6305 used in example
K1, …	Amazon/e-bay		Qianji JQC-3F-5VDC	Qianji Jqc-3F(T73)-5Vdc, 10A 5Pin Relay Module - 5V coil, SPDT contacts	In pack 5	1	£6.00	£6.00	Note does not quite match breadboard 2.54 mm pin pitch, requires pins to be slightly bent. May be replaced with any PCB mount relay with 5 V DC coil and SPDT or DPDT contacts
IC2,IC3, …	RS	190-1709	Maxim Integrated DS18B20+	Maxim Integrated DS18B20+, Temperature Sensor -55 → +125 °C ±0.5°C 1-Wire, 3-Pin TO-92	Min qty 5	2	£3.73	£7.46	Replaces obsolete RS 190-1709. Note available at much lower cost from Amazon/e-bay, etc. Quantity as required, example has two sensors for control and ambient
							Total	£78.36

Note 1 - all prices include VAT but exclude delivery and are correct as of July 2020
Note 2 - alternative parts and suppliers may also be used e.g. to minimise number of different suppliers and delivery charges, suppliers offering lower Minimum Order Quantity (MOQ), or for replacements if above have become obsolete
Note 3 - additional temperature sensors and relays may be added for additional temperature input and control output channels
Note 4 – Alternatively, use of a DPDT relay allows the second set of contacts to be used as a feedback signal for GPIO feedback pin. (DT as specified allows simulation of both heater and cooler)
Note 5 - See comment in “P/N” column for link to datasheet

## Display + Buttons
Designation	Supplier	P/N	Manufacturer / MPN	Description	Notes	Quant.	Ea	Total	Comments
SBC1	RS	811-1284	Raspberry PI B+	Raspberry Pi Model B+ SBC Computer Board	Duplicate of SBC1 in Simulation Demo Circuit BOM	1	£24.12	£24.12	Any Raspberry Pi may be used, Pi3 or Pi4 are better value and more widely available currently
C1	RS	830-9948	Vishay 199D104X9035A1V1E3	Vishay Tantalum Capacitor 100nF 35V dc MnO2 Solid ±10% Tolerance , 199D		1	£0.94	£0.94	Decoupling
C2	RS	862-1734	Nichicon UVZ1J100MDD	Nichicon 10μF Electrolytic Capacitor 63V dc, Through Hole - UVZ1J100MDD		1	£0.18	£0.18	Or any 10uF / >= 10 V THT electrolytic capacitor (MAX7221 power rail)
DISP1,2	TME	OSK4056A-LR	Optosupply OSK4056A-LR	0.56 Inch Four Digit SMD Display, 5-25mcd, 20 mA, Common Cathode, Red	Can use any colour (any OSK4056A-Lx)	2	£1.99	£3.98	SMD
IC1	RS	732-6955	Maxim Integrated MAX7221CNG+	Maxim Integrated LED Display Driver, 8-Digits 64-Segments, 4-5.5 V, 24-Pin DIP		1	£8.90	£8.90	MAX7219 slightly cheaper, but MAX7221 is SPI-compatible
R1	RS	806-6528	TE Connectivity CBT25J68K	TE Connectivity 68kΩ Carbon Composition Resistor 0.25W ±5% CBT25J68K	min qty 10	1	£0.28	£0.28	Or any 68k THT resistor. Current set resistor for LED
R2,R3	RS	707-7666	RS PRO	RS PRO 1kΩ Carbon Film Resistor 0.25W ±5%	min qty 10	2	£0.14	£0.27	Or any 1k THT resistor. GPIO input resistor
R4,R5	RS	707-7745	RS PRO	RS PRO 10kΩ Carbon Film Resistor 0.25W ±5%	min qty 10	2	£0.14	£0.27	Or any 10k THT resistor. GPIO pull-down resistor
S1,2	RS	734-6726	RS PRO	Pushbutton Switch 4.95mm SPDT Momentary 120VAC 3A Non-Illuminated Solder Lug		2	£1.54	£3.08	Increment/Decrement temperature buttons
N/A	RS	206-5841	Roth Elektronik RE520-HP	RE520-HP, Single-Sided Stripboard FR-2 100 x 160 x 1.5mm, 2.54 mm (0.1”) pitch	105 x 60 mm required (~24 strips x 42 holes) required	1	£3.94	£3.94
N/A	RS	505-3419	Sunhayato SPP-70	70mm Insulated Tinned Copper Breadboard Jumper Wire (5 colours)	min qty 10	8	£0.43	£3.42	connection to main breadboard / controller PCB
N/A	N/A	N/A	N/A	Jumpers - for connection of tracks on Veroboard - ~ 0.14 mm2 or 26 AWG	Standard insulated wire is suitable			£0.00
							Total	£25.28	Not including Raspberry Pi (SBC1) - duplicate from main controller BOM “Simulation Demo Circuit”

Note 1 - all prices include VAT but exclude delivery and are correct as of Jan 2021
Note 2 - alternative parts and suppliers may also be used e.g. to minimise number of different suppliers and delivery charges, suppliers offering lower Minimum Order Quantity (MOQ), or for replacements if above have become obsolete
Note 3 - See comment in “P/N” column for link to datasheet