## Simulation Demo Circuit
Designation	Supplier	P/N	Manufacturer / MPN	Description	Notes	Quant.	Ea	Total	Comments
SBC1	RS	811-1284	Raspberry PI B+	Raspberry Pi Model B+ SBC Computer Board		1	£27.59	£27.59	Any Raspberry Pi may be used, Pi3 or Pi4 are better value and more widely available currently
N/A	The Pi Hut	100010	The Pi Hut 100010	USB Wifi Adapter for the Raspberry Pi		1	£6.00	£6.00	Only required if not using wired Ethernet connection
N/A	RS	167-7046	DesignSpark ASM-1900036-22	Black Raspberry Pi Case For Use With Raspberry Pi 2B, Raspberry Pi 3B, Raspberry Pi 3B+	Needs GPIO access	1	£5.39	£5.39	Make sure case is compatible with chosen Pi and has good GPIO acccess. Example photos show SB Components SKU02719 style design which may be more suitable
N/A	RS	124-9642	Transcend TS8GUSDHC10U1	Transcend 8 GB MicroSDHC Card Class 10, UHS-1 U1	min 8 GB	1	£9.19	£9.19	Other micro-SD cards may be used, 8 GB or larger recommended
N/A	RS	177-0222	Raspberry Pi T6715DV	Raspberry Pi, 13W Plug In Power Supply 5.1V dc, 2.5A, 1 Output, Type G	min 2 A	1	£5.95	£5.95	Must have correct plug for local mains supply
N/A	The Pi Hut	ADA2028	Adafruit 2028	Adafruit Assembled Pi T-Cobbler Plus - GPIO Breakout		1	£7.50	£7.50	Replaces modified 26-pin variant shown in example photos
N/A	CPC	PC01981	Multicomp MCBB830	Bread Board, ABS, Solderless, 56mm x 165mm - MCBB830	Min 12 x 40 pos.	1	£3.72	£3.72	Note example photo uses smaller breadboard with older 26 pin "T" cobbler, 40-pin needs more space (although this part will have lots of unused positions)
N/A	RS	791-6463	MikroElektronika MIKROE-513	MIKROE-513, 10 piece Breadboard Jumper Wire Kit (M-M)	In pack 10	1	£2.65	£2.65	8x used in example
N/A	RS	791-6454	MikroElektronika MIKROE-512	MIKROE-512, 10 piece Breadboard Jumper Wire Kit (M-F)	In pack 10	1	£2.89	£2.89	3x used in example
LED1	RS	862-2989	Kingbright L-7113GD	2.5 V Green LED 5mm Through Hole, Kingbright L-7113GD (heat source)	min qty 100	1	£0.11	£0.11	Alternatives (e.g. available in smaller quantity) may be used - must tolerate 25 mA max forward current
R1	RS	707-7726	RS PRO	RS PRO 4.7kΩ 0.25W Carbon Film Resistor ±5% (1-wire bus termination)	min qty 10	1	£0.13	£0.13	Or any 4k7 THT resistor
R2	RS	707-7587	RS PRO	RS PRO 100Ω 0.25W Carbon Film Resistor ±5% (LED current limiting)	min qty 10	1	£0.15	£0.15	Or any 100 Ohm THT resistor. 100 Ohms gives LED If = 25 mA @ Vf = 2.5 V and Vcc = 5 V (note LED should be driven HARD to generate plenty of heat!)
IC1	RS	714-1167	STMicroelectronics ULN2803A	STMicroelectronics ULN2803A Octal NPN Darlington Pair, 500 mA 50 V HFE:1000, 18-Pin PDIP	Min qty 5	1	£1.10	£1.10	Replaces obsolete RS 646-6305 used in example
K1, …	Amazon/e-bay		Qianji JQC-3F-5VDC	Qianji Jqc-3F(T73)-5Vdc, 10A 5Pin Relay Module - 5V coil, SPDT contacts	In pack 5	1	£6.00	£6.00	Note does not quite match breadboard 2.54 mm pin pitch, requires pins to be slightly bent. May be replaced with any PCB mount relay with 5 V DC coil and SPDT or DPDT contacts
IC2,3, …	RS	190-1709	Maxim Integrated DS18B20+	Maxim Integrated DS18B20+, Temperature Sensor -55 → +125 °C ±0.5°C 1-Wire, 3-Pin TO-92	Min qty 5	2	£3.73	£7.46	Replaces obsolete RS 190-1709. Note available at much lower cost from Amazon/e-bay, etc. Quantity as required, example has two sensors for control and ambient
							Total	£78.36

Note 1 - all prices include VAT but exclude delivery and are correct as of July 2020
Note 2 - alternative parts and suppliers may also be used e.g. to minimise number of different suppliers and delivery charges, suppliers offering lower Minimum Order Quantity (MOQ), or for replacements if above have become obsolete
Note 3 - additional temperature sensors and relays may be added for additional temperature input and control output channels
Note 4 – Alternatively, use of a DPDT relay allows the second set of contacts to be used as a feedback signal for GPIO feedback pin. (DT as specified allows simulation of both heater and cooler)