## Sheet1
Supplier | P/N | Manufacturer / MPN | Description | Notes | Quant. | Ea | Total | Comments
RS | 811-1284 | Raspberry PI B+ | Raspberry Pi Model B+ SBC Computer Board |  | 1 | 27.59 | 27.59 | Any Raspberry Pi may be used, Pi3 or Pi4 are better value and more widely available now
The Pi Hut | 100010 | The Pi Hut 100010 | USB Wifi Adapter for the Raspberry Pi |  | 1 | 6 | 6
|  |  | Case |  | 1 |  | 0
RS | 124-9642 | Transcend TS8GUSDHC10U1 | Transcend 8 GB MicroSDHC Card Class 10, UHS-1 U1 | min 8 GB | 1 | 9.19 | 9.19 | Other micro-SD cards may be used, 8 GB or larger recommended
RS | 177-0222 | Raspberry Pi T6715DV | Raspberry Pi, 13W Plug In Power Supply 5.1V dc, 2.5A, 1 Output, Type G | min 2 A | 1 | 5.95 | 5.95 | Must have correct plug for local mains supply
The Pi Hut | ADA2028 | Adafruit 2028 | Adafruit Assembled Pi T-Cobbler Plus - GPIO Breakout |  | 1 |  | 0 | Replaces modified 26-pin variant shown in example
CPC | PC01981 | Multicomp MCBB830 | Bread Board, ABS, Solderless, 56mm x 165mm - MCBB830 | Min 12 x 40 pos. | 1 | 3.72 | 3.72 | Note example uses older 26 pin "T" cobbler, 40-pin needs more space although this suggested part leaves lots of unused positions
RS | 791-6463 | MikroElektronika MIKROE-513 | MIKROE-513, 10 piece Breadboard Jumper Wire Kit (M-M) | In pack 10 | 1 | 2.65 | 2.65 | 8x used in example
RS | 791-6454 | MikroElektronika MIKROE-512 | MIKROE-512, 10 piece Breadboard Jumper Wire Kit (M-F) | In pack 10 | 1 | 2.89 | 2.89 | 3x used in example
RS | 190-1709 | Maxim Integrated DS18B20+ | Maxim Integrated DS18B20+, Temperature Sensor -55 → +125 °C ±0.5°C 1-Wire, 3-Pin TO-92 | Min qty 5 | 2 | 3.73 | 7.46 | Replaces obsolete RS 190-1709. Note available at much lower cost from Amazon/e-bay, etc
RS | 862-2989 | Kingbright L-7113GD | 2.5 V Green LED 5mm Through Hole, Kingbright L-7113GD (heat source) | min qty 100 | 1 | 0.109 | 0.109 | Alternative available in smaller quanitity may be used - must tolerate 25 mA max forward current
RS | 707-7587 | RS PRO | RS PRO 100Ω 0.25W Carbon Film Resistor ±5% (LED current limiting) | min qty 10 | 1 | 0.145 | 0.145 | Or any 100 Ohm THT resistor. 100 Ohms gives LED If = 25 mA @ Vf = 2.5 V and Vcc = 5 V (note LED should be driven HARD to generate plenty of heat!)
RS | 707-7726 | RS PRO | RS PRO 4.7kΩ 0.25W Carbon Film Resistor ±5% (1-wire bus termination) | min qty 10 | 1 | 0.13 | 0.13 | Or any 4k7 THT resistor
RS | 714-1167 | STMicroelectronics ULN2803A | STMicroelectronics ULN2803A Octal NPN Darlington Pair, 500 mA 50 V HFE:1000, 18-Pin PDIP | Min qty 5 | 1 | 1.099 | 1.099 | Replaces obsolete RS 646-6305 used in example
Amazon/e-bay |  | Qianji JQC-3F-5VDC | Qianji Jqc-3F(T73)-5Vdc, 10A 5Pin Relay Module - 5V coil, SPDT contacts | In pack 5 | 1 | 6 | 6 | Note does not quite match breadboard 2.54 mm pin pitch, requires pins to be slightly bent. May be replaced with any PCB mount relay with 5 V DC coil and SPDT or DPDT contacts
[6 empty] | Total | 72.933
Note 1 - all prices include VAT but exclude delivery
Note 2 - alternative parts and suppliers may also be used e.g. to minimise number of different suppliers and delivery charges, or supplier offering lower Minimum Order Quantity (MOQ)
Note 3 - additional temperature sensors and relays may be added for additional temperature input and control output channels
Note 4 - Alterntively, use of a DPDT relay allows the second set of contacts to be used as a feedback signal for GPIO feedback pin. (DT allows simulation of both heater and cooler)